## UNO
|  | https://www3.ntu.edu.sg/home/ehchua/programming/arduino/arduino.html | [7 empty] | VREF | 5
https://store.arduino.cc/products/arduino-uno-rev3?_gl=1*157w01n*_ga*MTc1MzMxMzc3Mi4xNjc5NDIwMjM2*_ga_NEXN8H46L5*MTY3OTQyMDIzNS4xLjEuMTY3OTQyMDc3Ny4wLjAuMA..
|  |  | Pin | Function |  |  |  | DIO pins, 8mA max! |  | Resistance | Current (mA)
|  |  | Column1 | Column2 | Column3 | Column4 |  |  |  | 220 | 22.7273
|  |  | Vin | Voltage input, 7-12. OK to use with USB programming cable | [5 empty] | 500 | 10
| DFRobot RS485 Shield | RS485 Shield | 0 | 40mA max 20mA continuous 130mA total |  |  | 0 |  |  | 1000 | 5
Optional Relay shield |  |  | ~1 |  |  |  | ~1 |  |  | 5000 | 1
|  |  | 2 |  | Din |  | 2 |  |  | 10000 | 0.5
|  |  | ~3 |  | Din |  | ~3
Relay 1 | I think we can use the AdaFruit sensor here | ThermoDataOut | 4 |  | Dout |  | 4
|  | ThermoChipSelect | ~5 |  | Dout |  | ~5
 |  | ThermoClock | ~6 |  | Dout |  | ~6
Relay 2 |  | Sprinkler 1 | 7 |  | Dout |  | 7
Relay 3 |  | Sprinkler 2 | 8 |  | Dout |  | 8
|  | Sprinkler 3 | ~9 |  | PWM out |  | ~9
| AdaFruit RTC USB | SD_ChipSelect | ~10 |  | Dout |  | ~10
|  | SD_MOSI | ~11 |  | Dout |  | ~11
Relay 4 |  | SD_MISO | 12 |  | Dout |  | 12
SD_CLK |  | SD_Clock | 13 |  |  |  | 13
|  |  | A0 | Dicrete I/O & anologin or PWMout like 1,3,5,etc Analog In (AREF pin can be used to set the max value NOT MORE THAN 5V though) |  |  | A0
|  |  | A1 |  |  |  | A1
|  |  | A2 |  |  |  | A2
|  |  | A3 |  |  |  | A3
| AdaFruit RTC USB | RTC-1 | A4/I2C (SDA) |  |  |  | A4/I2C (SDA)
|  | RTC-2 | A5/I2C (SCL) |  |  |  | A5/I2C (SCL)
So, to answer your question:
You are correct that pins 0, 1, 2, 4, 7, 8, 12, and 13 are primarily digital I/O pins.
Pins 3, 5, 6, 9, 10, and 11 can function as either analog inputs or digital I/O pins. These pins are not analog outputs. There are no true analog output pins on the Arduino Uno (although techniques like PWM can be used to simulate analog outputs).
-113800110003098

## Power Devices
110 cord |  | 1 to 24VAC | 1 to 12 VDC ps
24VAC transformer |  | To Breakout | 1 to the relays | 1 to the soloniods
12V DC ps |  | 1 to vin pin | 1 to the relays
Box Connections
110 in
solonoid out
RS485 | 2 pair

## Outputs
| V | A | P
Orbit Coil | 24VAC | 0.2 | 4.8

## HW-125
MISO | master in slave out
MOSI | master out slave in
Chip Select | LO means active
SCK | Serial Clock

## HW-550
ThermoDataOut
DO | SPI interface, 12 bit digital

## Orders
Vendor | Date | Order ID | Cost | Description
Amazon | 2024-04-21 | ORDER # 113-2911384-5590644 | 178.65 | valves, box, wire, transformer | project cost | 314.13
DFRobot | 2024-04-21 | 295649 | 122.8 | soil moisture sensor, terminal block shield, RS485 Shield
Amazon | 2024-04-21 | ORDER # 113-1158905-3512233 | 12.68 | Real Time Clock